## Sheet1
Qty | Parts | MFR | MPN | Description
1 | U1 | Microchip Technology | ATMEGA328P_PDIP | IC MCU 8BIT 32KB FLASH 28DIP
1 | J1 | Adafruit Industries LLC | 1465 | AVR ISP 6 Pin, ATMEGA328 Programer
4 | T1, T2, T3, T4 | STMicroelectronis | 2N3904 | NPN TRANSISTOR
2 | J2,J3 | Sparkfun | CONN_02 | Multi connection point. Often used as Generic Header-pin footprint for 0.1 inch spaced/style header connections
3 | J4,J5,J6 | Sparkfun | CONN_03 | Multi connection point. Often used as Generic Header-pin footprint for 0.1 inch spaced/style header connections
1 | J7 | Sparkfun | CONN_04 | Multi connection point. Often used as Generic Header-pin footprint for 0.1 inch spaced/style header connections
1 | T5 | STMicroelectronics | LM7809CT | Positive Voltage Regulator
3 | T6, T7, T8 | Samsung Electro-Mechanics | CL05A104KA5NNN | Cerimaic .1uF Capacitor